## Feedback - no submitters
Change # | Section | Page # | Statement in Question | Suggested Revision | Rationale | Notes | How it was Addressed | Resolved/Unresolved
001 | 29.0.3 (Scope and Limitations) | 2 | The pipework is used on a temporary basis with the intention of disassembly when the operation is complete. | Add to 29.0.3.1: This IRP does not cover hard and flexible pipes used to connect drilling rig components. | Aside from the Out of Scope section (29.0.3.1), more clarification is needed on whether rig lines will be considered temporary pipework as they may fit into the pipework definition. As an example, lines from the drilling rig's pump(s) to the standpipe line are assembled and disassembled during rig moves. Please review if 29.0.3.1 can be expanded to clarify this. |  | April 10, 2025 - The group discussed the need to clarify what is in/out of scope and the definition of temporary pipework. This will remin unresolved until these sections are reworded. The out of scope section was revised to say This IRP does not apply to piping used on a drilling rig mud circulation system, primary or secondary well control, such as blowout preventer (BOP) system, underbalanced drilling (UBD) lines, managed pressure drilling (MPD) or emergency shutdown (ESD) systems. These systems are governed by other codes and regulatory requirements (e.g., CSA B51, ASME B31.3, API 16C) that already establish controls and requirements. While such systems may incorporate piping similar to that described in this IRP, their function, risk profile, and oversight fall outside the intended scope of this document. See 29.2 Definitions for a definition of Temporary Pipework, for further clarification and temporary pipework was defined as Temporary pipework, also referred to as temporary flow piping, is the system of pipes and | Resolved
002 | 29.0.3.1 | 2 | This IRP does not cover hard and flexible pipes used for well control. | This IRP does not cover hard and flexible pipes used for primary and secondary well control. | Help clarifying that it does not cover lines used in primary well control (e.g. UBD lines) |  | April 10, 2025 - The group discussed this concern and its similarity to the other concerns regarding what is in/out of scope and plan to clarify this issue by revising the definition of temporary pipe. Additionally, they may clarify that well control is mnaged by other codes and regulations and is therefore not in the scope of this IRP. That said, that does not mean that temporary pipe used in well control operations does not need controls; those controls/requirements are already addressed in other codes and regulations. The group revised the out of scope section to say the following - This IRP does not apply to piping used on a drilling rig mud circulation system, primary or secondary well control, such as blowout preventer (BOP) system, underbalanced drilling (UBD) lines, managed pressure drilling (MPD) or emergency shutdown (ESD) systems. These systems are governed by other codes and regulatory requirements (e.g., CSA B51, ASME B31.3, API 16C) that already establish controls and requirements. While such systems may incorporate piping similar to that described in this IRP, their function, risk profile, and oversight fall outside the intended scope of this document. See 29.2 Definitions for a definition of Temporary Pipework, for further clarification. | Resolved
3 | 29.3.2 Roles and Responsibilities | 4 (word) | IRP The Service Company shall ensure that equipment and piping meet the scope of work requirements. | I would add “ and responsible to produce the necessary Flow Diagram and/or P&ID for the piping installation” or add it at least as a recommendation). | Just like any other trades, ARC and Service providers expect the temporary pipework to be rigged up properly but we do not provide a plan for reference for system to be built off of. We often lean on experience and common sense of the field hands to rig up properly. I believe a flow diagram or P&ID should be sent out from the service provider ahead of time so it can be reviewed and the field hands have something to go off of. A P&ID is more of an in depth drawing of each components and length of piping included in the TPW installation while a flow diagram isn’t as specific. It highlights the spec breaks, isolation methods, check valve position, bleed off method…etc. For example, for a cement job, a Flow Diagram would suffice. I am surprised that this IRP makes no reference to the terms. |  | The group revised the IRP statement to: "The Service Company shall ensure that equipment and piping meet the scope of work requirements and is responsible to produce the necessary Process Flow Diagram and/or Process and Instrumentation Diagram (P&ID) for the piping installation. | Resolved
4 | 29.10 Disassembly | 80 (word) | Consider the following when disassembling the pipework system: | Could add to verify there are no dead legs in the system that could contain an ice plug as one of the confirmation or check when verifying a pressure system is bled off. |  |  | Added this. | Resolved
5 | 29.11 Water Transfer Systems | 81 | No particular statement | I like that there is reference to water transfer installation in 29.11. However, there is no mention or consideration given to the weight bearing on a coupling coming off a header or pump discharge. My comments here are based on the fatality a few years back in Fox Creek where there was a 12’’ or 10’’ water line coupling coming straight off a header that failed. In this incident, the weight of the water in the hose combined with a water pressure surge caused excessive strain on the coupling and caused it to break. The failed connection then swung toward the worker with such force that the injuries were fatal when the worker got hit in the mid body section. Something is to be said about low pressure, high volume TPW. My recommendation to the IRP committee here is to take a deeper look into the support and coupling strength required on unsupported lay flat lines coming off headers or pump discharges that are off the ground. Thoughts should be given on best approaches to minimize the strain on the coupling. Below is an example; I would like to see more content or details as to what this IRP applies to. For example, is it all for temporary pipe work above 700kpa? 10,000kpa? 21,000kpa?. Seems a little grey to me. Should fuel gas TPW fall within this IRP? I think it should. There should be Industry Recommended Practices to install, test and how to get the proper regulatory approvals. We need a permit at home to run a gas line and it needs to be done by someone certified but I can go on a wellsite and rig up our fuel gas lines. Seems like this IRP would be a great place to establish a set of basic recommendations when building Fuel gas temporary installations on a wellsite. The definition of “temporary” pipe work and “permanent” is still a bit grey to me after having read the IRP for drilling rig applications. It would be great if the committee could add some details. For example, an MPD set up is comprised of some fixed mounts in the substructure and is mounted for the duration of a pad. Or our cementing iron mounted to the V-door? Where is the line drawn in determining if this is temporary or permanent and when the practices herein are recommended. | The IRP does not address fuel gas. For drop downs, an engineer nees to determine what should be implemented and there isn't a simple answer for this. In sec. 29.11.1 Pre-job Planning, the group added 'drop down spools' as an example in the following - • Hydraulic analysis requirements including expected operating pressures, friction losses, and consideration of surge or transient conditions (e.g., pump trips, rapid valve closures, drop down spools). |  | In sec. 29.11.1 Pre-job Planning, the group added 'drop down spools' as an example in the following - • Hydraulic analysis requirements including expected operating pressures, friction losses, and consideration of surge or transient conditions (e.g., pump trips, rapid valve closures, drop down spools). | Resolved
6 | 29.3.3 (Pipework management system) | 5 (word) | IRP All temporary pipework components shall be managed and tracked using a pipework management system. | (1) Is there a recommended duration for this tracking and management ? | Unknown |  | The group discussed whether a recommended tracking duration should be specified for the IRP statement “All temporary pipework components shall be managed and tracked using a pipework management system.” To clarify expectations, the following sentence was added, “Tracking records shall be maintained for each component throughout its operational life, or as specified by the company’s record retention policy.” . | Resolved
7 | 29.3.3.1 Storage Requirements | 5 (word) | No specific statement. | (2) Recommend changes to OEM approved storage compound page 5 (i.e. wrong storage compound cleaning can cause issues with friction and/or incompatibilities with make-up lubricant etc… It is also not just for rust prevention but to enable the connections perform as per the manufacturer specifications. Flush if used in produced water and/or corrosive pumping operations, to prevent rust. | Unkown |  | The first bullet was revised to “Clean, lubricate, and coat any components with OEM-approved products to prevent rust and maintain performance.” The second bullet was removed: “Coat threads with a fluid to prevent rust.” | Resolved
8 | 29.3.3.1 Storage Requirements | 5 (word) | IRP These storage procedures should be followed: • Flush if used in produced water and/or corrosive pumping operations, to prevent rust. | (3) I do not believe that this is enough to “flush”. Perhaps adding details such as flush with a treated fluid and remove oxygen / water from the environment to prevent bacterial growth. Additional, storage coatings can be installed internally to prevent corrosion. Finally, having be aware of storage conditions (ie. Humidity, nearby materials etc…). Flush if used in produced water and/or corrosive pumping operations, to prevent rust. | Unknonw |  | The phrase “is used in produced water” was changed to “if exposed to corrosive fluids” to broaden applicability and improve clarity and avoid narrow or inconsistent interpretation. | Resolved
9 | 29.3.3.2 Transport Requirements | 5 (word) | IRP These transportation procedures should be followed: • Transport in a manner to protect the threads and seals and prevent anything from entering the pipe. • Transport in a manner that prevents components from impact with each other (which may cause wear and damage). | (4) I believe a comment or a section should involve the utilization of load securement. Perhaps direct reference to the load securement regulations – AB and BC commercial vehicle safety regulations. 29.3.3.2 Transport Requirements “These transportation procedures should be followed” | Unknown |  | The group added “Transport with the proper load securement to meet jurisdictional regulatory requirements.” | Resolved
10 | 29.3.4 Evaluating Risk and Choosing Controls | 5 (word) | assessment. IRP A risk assessment of potential hazards shall be completed and documented. The IRP 29 Risk Register (see energysafetycanada.com) provides examples of common risks associated with temporary pipework, for reference. IRP A management of change process shall be used to document and manage the risks associated with changing operating conditions. Changes shall be communicated to the appropriate parties involved in the work. IRP Dynamic force calculations shall be used during the design phase to determine the expected forces and the required strength of restraints when pipe restraint systems are used. See Appendix B: Restraint Force Equation Theory and Examples, for examples of these calculations. | Is it for all temporary piping in all operations, for each operations etc… How or when is industry recommended to complete this risk assessment? i. What is the expectation of the MOC process? Add this to the glossary. c. IRP Statement at the end of page 6 going onto page 7 should give the option of utilizing the worst case scenario of xx instead of the dynamic force calculation. | Unknown |  | A question was raised about the expectation for Management of Change (MOC) related to risk assessment in section 29.3.4 Evaluating Risk and Choosing Controls. The group added the following IRP statement, “A Management of Change (MOC) process shall be used to document and manage the risks associated with changing operating conditions. Changes shall be communicated to the appropriate parties involved in the work.” | Resolved
11 | 29.3.5.1 Constant Pressure Source Scenario | 9 (word) | IRP Lower thrust coefficients should only be used after a competent engineering assessment for the specific installation or operation. It no assessment is available, the thrust coefficient of 2.0 should be applied for all constant pressure source applications, including both incompressible and compressible flow situations. | a. The document bounces between competent person, competent engineer, competent etc.. and sometimes interchangeable. | Unknown | Competent person was defined and used where a professional engineer is not specified. The IRP now only states "professional engineer" where that level of certification is required. | Competent person was defined and used where a professional engineer is not specified. The IRP now only states "professional engineer" where that level of certification is required. | Resolved
12 | 29.3.5.1 | 9 | IRP Lower thrust coefficients should only be used after a competent engineering assessment for the specific installation or operation. It no assessment is available, the thrust coefficient of 2.0 should be applied for all constant pressure source applications, including both incompressible and compressible flow situations. | What would this look like? Can we include an example of an assessment to reduce it or how the thrust coefficient is calculated? | unknown |  | To improve clarity, the statement was revised to the following: The thrust coefficient of 2.0 should be applied for all constant pressure source applications, including both incompressible and compressible flow situations. Lower thrust coefficients should only be reduced after a Professional Engineer’s assessment for the specific installation or operation | Resolved
13 | 29.3.5.1 | 9 | IRP The owner and/or prime contractor shall provide the highest anticipated wellhead pressure to determine potential restraint loads. | Is the wellhead pressure the correct term? Or is it highest pressure? Ie. Wellheads are downstream of pumps etc…? Highest anticipated system pressure?? | unknown |  | A question was raised about the use of “wellhead pressure” in the statement, “The owner and/or Prime Contractor shall provide the highest anticipated wellhead pressure to determine potential restraint loads.” The group confirmed this was the correct term given the context of the Constant Pressure Source Scenario (wellbore model), and that confusion may have arisen from misunderstanding it as the pump model (Constant Flow Rate Source Scenario). | Resolved
14 | 29.4 Pipework System | 13 (word) | IRP The end user shall provide the necessary specifications to the supplier/OEM to ensure that the temporary pipework system will meet the requirements of pressure, temperature, sour service, flow rates, and fluid/material compatibility. | a. IRP statement that end user shall provide the necessary specifications is not correct. I believe that the end user will provide the conditions that must be meet of the provide and the supplier / OEM provides a product to meeting the requirements provided. | unknown |  | The group revised it to, “The end user shall provide the operating conditions to the supplier/OEM to determine the temporary pipework system that will meet the requirements of pressure, temperature, sour service, erosion capacity of fluids, and fluid/material compatibility.” | Resolved
15 | 29.4.1 Piping | 13 (word) |  | a. Can the IRP define what they consider low pressure and high pressure? | Unknown |  | The IRP includes a note in section 29.4.1 “Low pressure hoses are not connected directly to the wellhead and are not part of the scope for this IRP.” A comment suggested defining low and high pressure, but the group couldn’t find a consistent definition across jurisdictions. Since “low pressure” isn’t used elsewhere, the group agreed to revise the note by replacing “low pressure hoses” with “ancillary hoses”. | Resolved
16 | 29.4.2 Hard Piping | 18 (word) | IRP-29 does not provide information on the manufacturing and assembly of connections to hard piping. The IRP focuses on steel seamless pipe manufactured under the following standards: | b. First paragraph indicates that the IRP focuses on seamless pipe as per the following standards which has standards in it which include welded and seamless. Either the standard or the paragraph need correcting | Unknown | The standards listed do include specifications for seamless pipe. The group may remove/replace or move this list of standards depending on the follow-up from Daniel and Craig. | The paragraph isn’t incorrect as the standards focus on both seamless and welded pipe.we included code of construction only and removed material specs. We also added certification bullets to 29.4.2.1. | Resolved
17 | 29.4.2.1 Certification Requirements | 18 (word) | • Following OEM specifications | Following OEM specifications” is not what I believe deems certification. Remove line. | unknown |  | Following OEM specifications was removed as requested. | Resolved
18 | 29.4.3.2 Construction and Connections | 20 (word) | • inner rubber liner providing the sealing membrane, | a. “inner rubber liner providing sealing membrane” should state “one or more inner rubber liner(s) providing the sealing membrane” | unknown |  | “One or more inner rubber liners” was added as requested. | Resolved
20 | 29.4.3.2 Construction and Connections | 20 (word) | IRP High pressure mud and cement hoses meeting API Spec 7K – Drilling and Well Servicing Equipment shall not be used for the pumping of air, gas, well bore hydrocarbons. | ” rather state must utilize compatible fluids as per OEM testing and approved utilization? The list probably under predicts fluid incompatibilities | unknwn | The group felt that API explicitly states mud and cement hoses must meet Spec 7K, however the question arose what exactly is considered high pressure mud. For example, some types of mud include water. The group felt the IRP should identify what can be pumped. Jim will follow up on this. | The IRP statement was changed to the following - High pressure mud and cement hoses meeting API Spec 7K – Drilling and Well Servicing Equipment shall not be used for gas service, air drilling and completions/intervention/workover if they will be exposed to the pumping of air, gas, well bore hydrocarbons. Hoses identified under API Spec 7K are identified for pumping of drilling liquids (mud) or identified for the pumping of cement slurries. | Resolved
21 | 29.4.3.4 Potential Hazards |  |  | a. I do not agree with the hazards listed under flex pipe. I believe that it is far fetched for them to be only listed there instead of under both hard steel and flexible hoses. I recommend listing under 29.4.1 or removing entirely as it jades the view of flexible pipe and does not include any hazards of “hard’ pipe. |  | A new section for potential hazards was included under hard pipe and Jim will add wording for the section. Added sec. 29.4.1.2 Pipe Potential Hazards - need to see if we have to add any more hazards for hard pipe. | Added section 29.4.1.2 Pipe Potential Hazards which now identifies potential hazards for both hard and flexible pipe. | Resolved
22 | 29.4.4.1 Hammer Unions | 23 (Word) | No particular statement | a. Would the committee consider a subsection for seals… type, temperature limits for installation, installation procedures or recommended OEM installation procedures are followed, fluid compatibility understanding on the seals etc… | Unknown |  | the committee referenced IRP 2 Completing and Servicing Sour Wells, which has a comprehensive section on elastomers. | Resolved
23 | 29.4.4 Connections | 23 (Word) | IRP Inspections should include, at a minimum, a visual inspection conducted by a competent person of all connections for obvious damage such as the following: • Abnormal wear • Visible cracks • Impact damage • Erosion and erosion-corrosion | a. Replace erosion and erosion-corrosion with “erosion and/or corrosion” | Unknown |  | Erosion and erosion-corrosion was replaced with erosion and/or corrosion as requested. | Resolved
24 | 29.4.4.1 Hammer Unions | 23 (Word) | No particular statement | a. Would a section on connection make-up be included? Risks with metal spurs and conditions/repair requirements with examples of utilization and replacement requirements? Body replacement, tools, pipe carrying procedures, keeping out of mud/debris? | Unknown | Members acknowledged that make-up and handling practices are critical to safe use. However, the committee noted that hammer unions are available in numerous sizes, pressure ratings, and manufacturer designs. Because of this variability, it would not be possible to create accurate, universally applicable make-up instructions in the IRP without risking partial or misleading guidance. The group also discussed the importance of preventing contamination (mud, debris), inspecting for spurs, and replacing damaged parts. These were considered general good practices that could be highlighted but not expanded into detailed procedures. Operational items such as pipe carrying techniques and specific tooling were considered outside the scope of IRP 29. | The group decided against adding a section on connection maked-up. No dedicated “connection make-up” section will be added to IRP 29. The IRP will emphasize that operators and service providers must follow manufacturer specifications for installation, repair, replacement, and handling. General inspection/maintenance expectations (e.g., free from damage, contamination, and spurs; repair/replacement as required) may be noted at a high level but will not be detailed into prescriptive procedures. | Resolved
25 | 29.4.4.2 Threaded Unions | 26 (word) | Threaded unions are two joints secured together with threaded male and female segments. The contact between the threads provides the sealing face. Common threads include National Pipe Tapered, National Pipe Taper Fuel (NPTF), buttress, 8-round, short-threading coupling, and long-threading coupling. | a. 8-round connection covers LT&C, ST&C, Buttress etc… so eliminate those in the first paragraph on page 26. b. Is more information required on threaded unions? i. Dope? ii. Threadloc? iii. Inspection iv. Re-use? v. Make-up procedures | Unknown |  | A new section was added in 29.5.2.4 Considerations for Threaded Unions. | Resolved
26 | 29.4.5.3 Ring Gasket Types | 29 (Word) | This ring groove gasket is used in flanges up to 5000 psi. It fits into 6B flanges and is available as either an octagonal or oval cross section. This ring gasket has the same nominal pitch diameter as the groove it sits in. When placed into the groove it should contact, or nearly contact, the groove on both its Outside Diameter (OD) and Inside Diameter (ID). When properly assembled there will be an S Ref between the two flange faces of approximately 3/16” (see Figure 21). | Paragraph 2 under figure 20 “this ring groove gasket” should be changed to “The R ring gasket”….. | Unknown |  | Corrected | Resolved
27 | 29.4.5.6 Nuts | 33 (Word) | IRP The connection should be pressure tested to ensure it is valid and leak free. | a. This section describes pressure testing of the connection. This was not completed with hammer unions or other sections of connections. Should this be an IRP statement in several sections? Same for clamp/hub connections as well as ASME flanges. | Unknown |  | However, the group noted the IRP has a pressure testing section (29.9). The group removed the second IRP statement since it is already addressed in 29.9. | Resolved
28 | 29.4.7 Other Piping Components | 39 (Word) | Figure | a. PAGE 38 – there is a typo indicating the incorrect figure number | Unknown |  | This was corrected during the final edit of the document. | Resolved
29 | 29.4.6.2 Hub/Clamp Potential Hazards | 37 | IRP Clamps shall be inspected to ensure that they were manufactured under API 6A or 16A. Prior to these API standards being adopted, non-API clamps may not be interchangeable with hubs, seal rings or other clamps that have been manufactured under these API standards. | i. How does one know this? If it is not stamped it does not meet API 6A and 16A? | Unknown |  | The group confirmed that clamps manufactured and certified to API 6A and 16A must be stamped. If no stamp is present then the clamp shouldn’t be used. | Resolved
30 | 29.4.4.1.2 Hammer Union Potential Hazards | 25 (Word) | No particular statement | Can we add 1505 connections? | Unknown |  | 1505 was added. | Resolved
31 | 29.4.7 Other Piping Components | 39 (Word) | IRP Other piping components should be inspected and maintained to ensure they remain intact and can withstand the forces they are subjected to. | a. IRP statement “Other piping components should be inspected and maintained to ensure they remain intact and can withstand the forces they are subjected to.” i. Recommend replacing and/or shortening…. | Unknown |  | The statement, “Other piping components should be inspected and maintained to ensure they remain intact and can withstand the forces they are subjected to” was replaced with, “Other piping components shall be inspection and maintained in accordance with OEM recommendations.” | Resolved
32 | 29.4.8 Mounted Pipework and Manifold Components | 40 (Word) | IRP The equipment owner and/or manufacturer should assess the risks associated with mounted pipework and mitigate the risks to ensure worker safety. This may require installing restraints to the mounted equipment. | i. What specific risks? The rating for securement/anchoring? This is unclear to me. | Unknown |  | To clarify the risks alluded to in the following IRP statement, “The equipment owner and/or manufacturer should assess the risks associated with mounted pipework and mitigate the risks to ensure worker safety. This may require installing restraints to the mounted equipment”, it was revised to say, “The equipment owner and/or manufacturer should assess the potential for mounting hardware to fail and the risks to worker safety. This may require installing restraints on the mounted equipment.” | Resolved
33 | 29.5 Pipework System Assembly (29.5.1 Pre-Rig In) | 43 (word) | IRP Unless specified by the manufacturer, the maximum fluid velocity for components should not exceed the manufacturer’s recommendation (typically 38-42 feet/second). | 1. Where is this number from? I believe this should left to OEM, service company standards and not at a specific velocity. It is a function of inspection fluid etc…. 90-120ft/sec is utilized in specific scenarios. | Unknown |  | The first IRP statement in section 29.5.1 Pre-Rig In mentioned that the maximum fluid velocity is typically 38-42 feet/second. However, there is no general standard velocity for piping; the velocity is typically determined from the OEM or the service company. The statement was replaced with the following, “The maximum fluid velocity from the OEM and the service company shall be determined depending on the fluid type being pumped. Velocities for abrasive fluids and clean fluids should be used in the velocity determination.” | Resolved
34 | Throughout |  | Mpa | Should be MPa | unknown |  | Corrected | Resolved
35 | 29.5.2 Installation and Make-Up | 44 (word) | IRP For pumping operations down the wellbore, the piping system shall have flexibility to allow for movement during operations. | 1. What movement should be allowed? The potential risk of too much movement is another issue? How is this determined and recommended? | Unknown |  | The IRP cannot answer these specific questions as they are subjective and dependent on the operation. The IRP statement, “For pumping operations down the wellbore, the piping system shall have flexibility to allow for movement during operations” was unclear. It was revised to “For pumping operations down the wellbore, the piping system shall have some flexibility to accommodate operational movement”. | Resolved
36 | 29.5.2.2 Considerations for Flanged Connections | 44 (Word) | IRP Flanges shall be aligned in a manner that avoids applying additional forces on the pipework system. | i. Can an example be provided on how or what additional forces are? When is too much force applied? | Unknown |  | Feedback was received asking if the IRP could include an example of what additional forces there may be on flanges in the pipework system and when is too much force applied. The group discussed this and felt no change was needed because the allowable external loads on flanges are very specific and are addressed in standards such as API 6AF2. | Resolved
37 | 29.5.2.4 Considerations for Flexible Hosese | 45 (Word) | IRP End connections shall be completely clean (i.e., free of ice, mud, dirt, debris) and free from mechanical damage (e.g., burrs). | i. Should the IRP go to this detail? Is the OEM not the one installing the flex hose on the connection. Out of scope in my opinion. | Unknown |  | Feedback received suggested the following IRP statement was out of scope for the IRP, “End connections shall be completely clean (i.e., free of ice, mud, dirt, debris) and free from mechanical damage (e.g., burrs). The feedback suggested the OEM is the one installing the flexible hose on the connection however the group agreed that visual inspections are completed in the field and therefore kept the statement to provide guidance. | Resolved
38 | 29.5.3.1 Pre-Rig In and Rig Out Inspections | 46 (Word) | There are multiple types of inspections for hard and flexible piping. They are as follows: • Visual inspection, • ultrasonic thickness test, • borescope inspection, • Magnetic particle (if required), • pressure tested to confirm the component and/or system is in suitable condition. | a. List of inspection techniques bounces between capitalized and non-capitalized (page 46- 47 | Unknown | Resolved. |  | Resolved
39 | 29.5.3.1 Pre-Rig In and Rig Out Inspections | 47 (Word) | IRP Before use, new HPPC documentation shall be reviewed, a visual inspection conducted and identification bands installed. | i. First and only time HPPC is utilized. Provide acronym. | Unknown |  | Feedback received suggested the acronym, HPPC, be spelled out or changed to HPCC. The group replaced the acronym with “temporary pipework components”. | Resolved
40 | 29.5.3.1.1 Hard Piping | 47 (Word) | No particular statement | b. Why does this not include flanged connections. Seems disconnected. | Unknown |  | Feedback received felt that section 29.5.3.1.1 Hard Piping should include flanged connections. However, the IRP discusses flanged connections at length in section 29.4.5. The group included a note referencing 29.4.5 in this section. | Resolved
41 | 29.5.3.1.2 Flexible Piping | 47 (Word) | IRP A rig-in or rig-out visual inspection should be conducted in accordance with API 574 Inspection Practices for Piping System Component and include the following for flexible piping: • Confirm certification of intended service. • Inspect the hose along its full length, including the end fittings, paying particular attention to areas of concern (e.g., hoses near equipment, areas of previous hose body repair). • Check for cuts, abrasions or any other apparent damage. • Check outer cover for signs of looseness, kinks, bulges, soft spots, signs of abrasion, cuts or gouges. | i. A lot of this piping have patents and confidentiality. ii. Missing measurement (ie. Stretch from movement)? | Unknown |  | It was noted that a simple visual inspection is to address obvious issues that may need to be dealt with before putting a flex hose into service and therefore the statement should remain in the IRP. The group revised the statement to say, “in accordance with the OEM’s recommendations and API 574…” | Resolved
42 | 29.5.3.1.2 Flexible Piping | 48 (Word) | IRP Repairs, service and maintenance performed on the flexible piping shall be performed by a competent repair person (See IRP 07: Competencies for Critical Roles in Drilling and Completions). | c. IRP statement on repairs should also state as per OEM. | Unknown |  | Added 'in accordance with OEM specifications'. | Resolved
43 | 29.5.3.1.2 Flexible Piping | 48 (Word) | No particular statement | b. I would add the competency IRP 7 reference to the definition of competency. In my opinion it creates confusion when the IRP indicates competent person or competent professional engineer. | Unknown |  | The group replaced the term “competent professional engineer” with “professional engineer” since the use of competent was redundant. They also the following at the beginning of the IRP "The term “competent person” is used throughout the IRP when no specific job title applies. In these cases, the individual performing the task must be adequately qualified, properly trained, and have enough experience to carry out the work safely. It is the employer’s responsibility to ensure workers are competent for their assigned tasks. When the IRP refers to “a competent person or professional engineer” it means a professional engineer is not strictly required–the task may be performed by a competent person who meets the above criteria" and the following definition of competent person in the glossary "A competent person is one that is adequately qualified, suitably trained and has sufficient experience to safely perform his/her work”. | Resolved
44 | 29.5.4 Pressure Relief and Emergency Shutdowns | 48 (Word) | IRP Pressure relief and emergency shutdown devices should be based on two strategies of primary and secondary de-pressuring as described below: • Primary pressure relief is the use of pressure shutdowns such as electronic trips to shut down equipment. • Secondary de-pressuring focuses on a pressure relief device or pressure relief component. o Pressure Relief Valve (PRV)/Pressure Safety Valve (PSV): These relief components will reclose once the pressure drops below the set point. o Pressure Relief Devices: Pressure relief devices do not reset or reclose such as a burst disk. | i. What is the recommendations if a pressure relief occurs? ii. What is the highest recorded pressure prior to relief is > the relief pressure 1. If it exceeds the last pressure test? 2. If it exceeds the lowest pressure rating in the piping system? iii. What is the recommended practice for testing? iv. What is the acceptable error for pressure reliefs and/or emergency shutdowns | Unknown |  | The group determined this was out of scope of the IRP and that the commenter should refer to their company’s SOPs for this guidance. | Resolved
45 | 29.6.1 Restraint System Design | 58 (Word) | First sentence on the page. | First sentence on the page has two periods. | Unknown | Resolved. |  | Resolved
46 | 29.6.1 Restraint System Design | 58 (Word) | IRP If the Restraint Owner assembles a system using products from non-restraint or restraint OEM sources, they shall calculate, evaluate and document the compatibility of those products as part of the restraint system. These systems shall be authenticated by a competent professional engineer. | b. Last IRP statement on the section indicates “competent professional engineer”. I recommend removing “competent” as a professional engineer has a code of practice which enables authentication on products they are qualified to evaluate. | Unknown | Resolved. | The term "competent professional engineer" was replaced with "professional engineer". | Resolved
47 | 29.6.2.1 Force on a Restraint in a Constant Pressure Source Scenario | 59 (Word) | IRP Lower thrust coefficients should only be used after a competent engineering assessment for the specific installation or operation. It no assessment is available, the thrust coefficient of 2.0 should be applied for all constant pressure source applications, including both incompressible and compressible flow situations. | i. IRP statement mid page indicating “competent engineering assessment”. I believe that this needs to re-worded to assessment by a “competent individual” or “engineering assessment” | Unknown |  | We revised the statement to say "The thrust coefficient of 2.0 should be applied for all constant pressure source applications, including both incompressible and compressible flow situations,. Lower thrust coefficients should only be reduced after a Professional Engineer's assessment for the specific installation or operation. | Resolved
48 | 29.6.2.2 Force on a Restraint in a Constant Flow Rate Source Scenario | 60 (Word) | L pipe | i. For Lpipe should we be clear that a change in direction is a new “datum” for the length calculation with a visual. Reading through the section into page 61 I wonder if the document loses a reader evaluating it…? | Unknown |  | This is addressed in Appendix C where it states, "Typically, for restraint design, the longest straight section of unanchored piping will be selected for this parameter (e.g., it can be measured from the assumed break point at the end of the straight segment to the first change of direction in the piping such as at an elbow or chicksan)." | Resolved
49 | 29.6.2.2 Force on a Restraint in a Constant Flow Rate Source Scenario | 59 (Word) | Krestraint | b. One of the key components is the Krestraint factor as described in the CFER document. Does there need to be more restraints put on / in the Krestraint factor calculation? How is it determined and qualified? What should operators be looking for testing and error between test results? Or is this entirely left to the restraint companies and the legalities along with it? | Unknown |  | The group discussed this issue and noted that testing varies significantly amongst restraint companies (e.g., some do pull tests, some do drop tests). Unlike rigging slings, restraints do not need to be tested to a certain standard so it is at the discretion of the restraint manufacturer. The user of the restraint should discuss these concerns with the restraint manufacturer. | Resolved
50 | 29.6.4 Installation and Make-up | 63 | IRP All company Standard Operational Procedures (SOP), safety procedures and guidelines shall be followed during installation. | Should have an additional comment on “or OEM procedures whichever are greater” | Unknown |  | We revised to the following - All company Standard Operational Procedures (SOP), including OEM recommendations, safety procedures and guidelines shall be followed during installation. | Resolved
50 | 29.6.4 Installation and Make-up | 63 | IRP Each piping section or line from start to finish shall be restrained by the same brand of product and anchored on both ends. | i. I think that there should be a caveat or additional comment that only brand is not sufficient. The same rating should be considered and that the brand ratings are aligned / approved by the OEM. The lowest rated restraint force …… | Unknown |  | Each piping section, between two engineered anchors or line from start to finish shall: • be restrained using the by the same brand and type of product • with an equivalent or higher rating. and • anchored on both ends. Note: Mixing restraint systems (styles or brands) this way may not meet the pressure requirements of the operation and can reduce the integrity of the overall restraint system’s capacity to handle pressure. | Resolved
51 | 29.6.4 Installation and Make-up | 63 | IRP The following should be confirmed during installation of the restraint system: • Installation of the restraints does not interfere with operations (e.g., half-hitches or spines do not interfere with the operation of valves) • Ribs are present on all connections and across each segment of the swivel, if using spine and rib method • Restraint system has adequate tension and no excessive slack • Restraints are anchored appropriate to the application (see 29.7 Anchor Points) • Installation of the restraint system is as per manufacturer specifications | c. IRP statement “restraint system has adequate tension and no excessive slack” i. Too broad and open for interpretation (as per manufacturer tension / slack design limits) | Unknown |  | The group revised it to the following: The following should be confirmed during installation of the restraint system and in accordance with the OEM’s specification…Restraint system has adequate tension.” | Resolved
52 | 29.6.5 Post-Installation Inspections and Testing | 63 | IRP If the restraint is exposed to any type of leak, it shall be inspected for damage. | I would extend this to ensure chemical compatibility testing is confirmed or taken out of service. I am assuming that this occurs from the fluid spill (ie. Mechanical) and not related to a catastrophic line failure. | Unknown |  | If the restraint is exposed to any type of leaksubstance or chemical that could impact the restraint’s integrity, it shall be removed from service and inspected and recertified in accordance with the OEM’s specificationsinspected for damage. Consult with the OEM for chemical compatibility of restraints. | Resolved
53 | 29.6.5.3 Inspection Criteria | 65 | Table 14 | Should be Table 13. | Unknown |  | This was corrected during the final edit of the document. | Resolved
54 | 29.6.5.2 Periodic Inspections | 64 | IRP Monthly, quarterly or bi-annual periodic inspections should be considered for high-use restraints or severe conditions (i.e., abnormal operating conditions). | ii. IRP statement “abnormal operating conditions” – what does this mean? | Unknown |  | Deleted the statement | Resolved
55 | 29.6.5.3 Inspection Criteria | 65 | No particular statement | (45) Is there a piece missing on the document / sling identification, tracking etc.. (ie. Length of time, inspections etc…). | Unknown |  | Co-chair did not feel there is anything missing. | resolved
56 | 29.7 Anchor Points | 68 | No particular statement | I think tha the IRP needs to distinguish between a competent person. | Unknown |  | The committee added a definition of competent person in the glossary and the definitions section. | Resolved
57 | 29.7.2 Inspections | 70 | IRP Anchor points shall be inspected periodically and/or after they have sustained a load, and before use to ensure they are in good condition. Inspections shall follow the manufacturer’s instruction and be performed by a competent person. IRP After sustaining a load, anchor points must be removed from service until they are inspected, repaired, or reauthenticated. Any damaged or deteriorated anchor points must be replaced or repaired and reauthenticated by a professional engineer or competent equivalent. | i. I recommend removing “periodically” as it is not a time bound term ii. What is “reauthenticated”? | Unknown |  | Removed 'reauthenticated'. The group decided to leave in 'periodically'. | Resolved
58 | 29.7.3 Connecting Anchor Point to Restraint System | 70 | IRP The Anchor Point Owner shall communicate the anchor point’s rating to the Restraint Owner, and both shall ensure proper attachment. IRP Restraint Owners shall specify connection requirements and necessary hardware for the restraint system. Any modifications shall be reviewed and authenticated by a Professional Engineer. | i. I recommend changing the term of “Anchor Point Owner” to Prime contractor or equivalent …. (ie. Concrete block owner would not have the rating just a weight). ii. Is authenticated the correct term for the modification? Should the IRP have a document control section for all the professional engineering documentation requested? | Unknown |  | The group kept the term Anchor Point Owner and added the definition to the glossary. They replaced the term 'authenticated' with 'recertified'. The group did not feel a document control section for all professional engineering documentation was necessary. | Resolved
59 | 29.7.4 Anchor Point Selection | 70 | No particular statement | a. Who would the IRP committee recommend provide a rated anchor point rating for a concrete block/skid or provide the calculation on the momentum to convert a pull test to a different force value on a ground anchor? Has anyone in industry completed this exercise before? | Unknown |  | This is out of scope for this IRP. The group suggested consulting with engineering firms to answer these questions. | Resolved
60 | 29.7.5 Anchor Point & Hardware - Post Line Parting Incident | 71 | IRP If a surface line parting event or an incident involving the activation of anchor points and hardware (e.g., uncontrolled pressure release) occurs, the restraint system, hardware, and anchors shall be taken out of service, tagged, and either replaced or reauthenticated by a Professional Engineer before being returned to use. | a. IRP statement: is surface line the correct term of “temporary pipe work” i. Does this IRP statement indicate that a professional engineer has to authenticate the anchor if it is a screw anchor or cement piling? Would this not eliminate these as potential anchors? Is authentication the correct term? | unknown |  | The group revised the IRP statement to say "either replaced or recertified before being returned to use". | Resolved
61 | 29.8 Exclusion Zone | 74 | First bullet on the page - o Produced water can contain a variety of chemicals (spent or active), solids and bacteria to name a few variables. It is used repeatedly for many purposes such as diagnostic fracture injection tests, hydraulic fracturing, pump downs, drilling, and milling. Every sample of produced water will have different associated risks. | I recommend removing “spent or active” from behind “chemicals” | Unknown |  | Removed as requested | Resolved
62 | 29.9 Pressure Testing | 79 | IRP Temporary piping shall be pressure tested to 10% above the maximum anticipated operating pressure of the operation but not exceeding the maximum allowable working pressure of the lowest-rated component (lowest working pressure). | i. Recommend adding “to a minimum of 10%” | Unknown |  | Change made as requested | Resolved
63 | 29.9 Pressure Testing | 79 | No particular statement | I would recommend a statement on "high and low pressure tests." | Unknown |  | The following statement was added: Initial pressure testing at a reduced pressure may be used to detect leaks in the system before increasing to the required test pressure. | Resolved
64 | 29.11 Water Transfer Systems | 81 | No particular statement | a. Why did the IRP committee elect to not include HDPE pipe? | Unknown |  | HDPE is already heavily regulated with ASTM, etc. so it didn’t seem necessary to include. HDPE systems are fused or flanged so you don’t need line securement. Fire suppression has its own API standard and ASME code. Fire hoses are rated to much higher than whatever they’d be exposed to. | Resolved
65 | 29.11.3 Water Transfer System Design | 82 | IRP A competent person or a professional engineer should ensure the system is designed correctly and changes are managed through a diligent change management process. Engineering judgement should prioritize primary containment and safety for workers, the environment, and the public. | a. I believe the committee needs to determine between a competent person and a professional engineer. | Unknown |  | The committee added a definition for competent person. Where a Professional Engineer is specified, then only a Professional Engineer may do the task. If a Professional Engineer or competent person is identified then a professional engineer is not necessarily required. | Resolved
66 | 29.11.3 Water Transfer System Design | 82 | No particular statement | (55) Does the IRP require a section on road crossings? Bridges over temporary pipe? Fuel gas lines, water lines, fuel lines…. | Unknown |  | Added the following to address this comment - IRP Where water transfer lines cross roads or access routes, the crossing must be designed and installed in accordance with local jurisdictional requirements. | Resolved
67 | 29.11.5.3 Couplings | 84 | No particular statement | a. Should there be a subsection on field repairs as per OEM? If field repairs are allowed even or if the product should be taken out of service for additional repair. | Unknown |  | We revised the statement regarding field repairs to say the following - Field repairs, such as trimming and reattaching hose ends, can be performed in accordance with OEM instructions. And also added the following - IRP Hose or couplings that cannot be repaired per OEM criteria shall be removed from service. | Resolved
68 | 29.0.2 | 1 | The audience includes those involved in the planning, set up and use of temporary pipework. This applies to drilling, completions, workovers, well servicing and decommissioning operations. | Remove the reference to drilling and any other references referring to drilling rigs. The piping on a drilling rig is not considered temporary pipework as per the definition. | Standards such as ASME B31.3 are used to design these piping systems which includes supports/restraints. Also API-7L for the sizing of the safety slings used to restrain the high pressure mud hoses. Part of the CAOEC mandate is to provide technical expertise to critical challenges , and bring clarity to difficult industry issues through our Recommended Practices, Technical Bulletins, etc. This IRP creates confusion and cannot be practically applied to drilling equipment and services. ASME B31.3 and API-7L |  | April 10, 2025 - The group discussed removing drilling but decided against it because the IRP is not really asking them to do something they aren't already doing which seems to be their concern. Jim will meet with CAOEC again to clarify this and hopefully alleviate their concerns. Drilling was removed from the audience and is identified as out of scope in 29.0.3. Resolved | Resolved
69 | TOC, 29.0.2, 20.0.3, etc. | Throughout the Document | All references to service rigs including completions, well servicing, workovers involving a service rig. As well as Service Rig piping. | Remove all references to service rigs from the scope and body of the document. | This IRP recommends using the WorkSafeBC Standard across the other provinces where it is not a legislative requirement. Part of the CAOEC mandate is to provide technical expertise to critical challenges, and bring clarity to difficult industry issues through our Recommended Practices, Technical Bulletins, etc. This IRP creates confusion as it contradicts the requirements in Alberta, Saskatchewan and Manitoba. Service Rig line pipe has a much lower working pressure than frac iron. These systems are designed using ASME B31.3, and they are inspected and pressure tested regularly. ASME B31.3, Alberta OH&S, WorkSafeSask |  | April 10, 2025 - The group discussed this request and had similar concerns to the above comment. The IRP does not recommend using the WorkSafe BC standard, but rather takes a risk-based approach. The group will revise the wording in the beginning of the IRP to clarify it's risk-based approach and will also review the IRP statements throughout to ensure "shall" is used appropriately given this approach. Drilling was removed from the audience and is identified as out of scope in 29.0.3. Resolved | Resolved
70 | 29.4.5.5 | 32 | Table 9 shows the recommended torques when bolting flanges. Two coefficients of friction are shown. A coefficient of friction of 0.13 approximates the friction with threads and nut bearing surfaces being bare metal and well lubricated. A coefficient of friction of 0.07 approximates threads and nut face coated with fluoropolymer material. Proper IRP 29 Pipework System January 2022 32 torque and S Ref based on ring gasket type, (see Figures 21, 23 and 25) are key to ensuring the flanges are made up properly | A company that makes friction reducing lubricants that has data and engineering behind the lubricant should be consulted with the with the friction coefficients that are being suggested. I see Kutrt Mcneil from jetlube is a part of Enserva and would be a great asset to getting data on this. | Every lubricant has a different friction reducing property and should have data to back it up to make a clear industry standard of recommended practice to ensure safety, effecincy and quality. ASME-01-2022 Figuer 8-1 Page 5 |  | The following statements were added for clarification: “Table 9 provides an example for certain situation. Refer to API and/or manufacturer’s documents for friction factors, etc.” | Resolved
71 | 29.4.5.5 |  | The torque valves given in API 6A Annex H corresponded to the desired tension required in the bolting to achieve proper flange sealing and functionality and induce a stress in the bolt of 50% of the bolt yield. To use these tables, it is necessary to know the nominal stud size and the yield strength of the bolt material. The nominal size of the stud is the measured outside diameter of the stud. The bolt material grade will be stamped on the end of the studs to identify its material. | There needs to be talk about bolting patterns as they are a critical role in the Bolting of flanged Pipe. It doesn’t matter if you have the right bolts, friction coefficient and, ring gasket, if the bolting pattern is wrong you can have a failure . Improper claming force, yeilded bolts, warpped gaskets have been found from improper bolting patterns. | ASME PCC-1-2022 has very detailed rational for bolting procedures and patterns that ensure a proper torque, clamping force, and bolt stress is reached. This is a CRITICAL part of bolting. ASME PCC-1-2022 F-6 PAGE 35 |  | A statement was added stating "See API 6A for bolt make-up patterns." | Resolved
72 | 29.6 | 53 | Restraint Systems - example pictures | Show examples of cable restraints | There is no mention of the use of Cable Restraints currently used in Well Servicing. All examples in document shown are continuous sling or “Gangline” style. Confirm that cable slings on the linepipe are available as an option. |  | Cable restraints were added. All trademarked systems were removed. | Resolved
73 | 29.6.4 | 63 | Installation and Make-Up- States that “Each piping section or line from start to finish shall be restrained by the same brand of product and anchored on both ends” | “Each piping section or line from start to finish shall be restrained by adequately rated products and anchored on both ends” | Contractors are continuously replacing these as they see wear or the Cert tag comes off, due to supply chain issues and logistics, it would be difficult to ensure that each one was manufactured by the same company Does it need to be the same brand of product from top to bottom. Assuming ratings are understood if different brand is utilized. |  | Revised the wording to the following - Each piping section, between two engineered anchors shall: ⦁ be restrained using the same brand and type of product ⦁ with an equivalent or higher rating. ⦁ Note: Mixing restraint systems (styles or brands) may not meet the pressure requirements of the operation and can reduce the integrity of the overall restraint system’s capacity to handle pressure. | Resolved
74 | 29.7 | 68 | Anchor Points- States that “The anchor point’s rating shall be established by a professional engineer or competent person” . “Anchor points shall have a rating that meets or exceeds the restraint system’s requirements” | Need to address the well as an anchor point. Considering well servicing in relatively lower pressure scenarios. Asking for a "site specific risk assessment" which may be questioned how realisitic this is in a well servicing scenario. | Currently seeing anchor points that are not engineered or rated. It also states that “The well owner shall verify if the well can be used as an anchor point and the decision supported by a site-specific risk assessment”. In scenario where well is used as anchor point on similar repetitive operations then a site specific risk assessment is required on every installation on wellheads. |  | Revised the statement to say the anchor point's rating shall be established by a competent person. Using the well as an anchor point is addressed later in 29.7.4 Anchor Point Selection. | Resolved
75 | Preface | Pg 2 | The pipework is used on a temporary basis with the intention of disassembly when the operation is complete | Define the "temporary basis" - is this 2 days or 2yrs? | it needs to be a measurable parameter |  | April 10, 2025 - The group discussed this concern but felt that "temporary" cannot be defined as it varies and is therefore subjective and should be determined by the prime contractor or owner. The following note was reviewed by the committee July 7th and agreed upon - Note: The term “temporary” is intentionally not defined by a specific duration in this IRP. Its meaning may vary depending on the context of the operation, jurisdiction, or organizational requirements. It is the responsibility of the Prime Contractor and/or Owner to determine whether the pipework in use qualifies as temporary for the purposes of applying this IRP. | Resolved
76 | Preface - Out of Scope | Pg 2 | This IRP does not cover hard and flexible pipes used for well control | Suggest defining what well control encompassed | Is this up to the choke manifold, ESD, snubbers, BOPs? |  | April 10, 2025 - we could address this comment by revising the definition of temporary pipe. However, many members were struggling with removing well control equipment and concerned about this. Jim clarified that we are just putting boundaries regarding the scope of the IRP. We will aim to address this by revising the definition of temporary pipe. Explain that well control is managed by other codes and regulations and this IRP. We revised the out of scope section to say the following - This IRP does not apply to piping used on a drilling rig mud circulation system, primary or secondary well control, such as blowout preventer (BOP) system, underbalanced drilling (UBD) lines, managed pressure drilling (MPD) or emergency shutdown (ESD) systems. These systems are governed by other codes and regulatory requirements (e.g., CSA B51, ASME B31.3, API 16C) that already establish controls and requirements. While such systems may incorporate piping similar to that described in this IRP, their function, risk profile, and oversight fall outside the intended scope of this document. See 29.2 Definitions for a definition of Temporary Pipework, for further clarification. We also defined temporary pipework as the following - Temporary pipework, also referred to as temporary flow piping, is the system of pipes and associated components temporarily assembled at the wellsite to pump fluids into or out of a wellbore (wellhead). This includes but is not limited to services such as swabbing, well flowback, cementing, well servicing, and well stimulation. Temporary pipework typically includes: • Connections (e.g., hammer unions, flanged connections) • Joints, valves, tees, swivels • Components used to adjust orientation or elevation | Resolved
77 | 29.1.1 | Pg1, Pg 18 | References to these standards can be found in Appendix F: References and Resources. IRP-29 focuses on the selection of temporary pipework, restraints and anchors | IRP 29 | Is consistent with previous sections IRP 29 reference. But not consistent through the document |  | April 10, 2025 - The group discussed this comment but need more clarity to understand it. Mike will follow up. Removed the paragraph regarding Appendix F. | Resolved
78 | 29.2 | Pg2 | Definitions | Suggest moving to glossary | Follow recent IRP formats |  | April 10, 2025 - This section is part of the standard IRP template. The intent of this section is to provide users key definitions up front to enable readability of the IRP. All technical terms are defined in the glossary which is intended to be used as a reference tool as needed. | Resolved
79 | 29.3.3 | Pg 4 | Pipework At a minimum, the pipework management system should include • identification and tracking system, • maintenance schedule tracking, • certification and recertification records and requirements, • documented inspections and repairs, • manufacturer’s operational specifications. | suggest using the IRP 4:Pressure piping must be manufactured, maintained, and operated in accordance with the OEM’s specifications and local jurisdictional regulations. If unavailable from the OEM, utilize the Owner’s and/or Prime Contractor’s operating procedures. | End users define these specs, if welded the fabricators do not set this. Not a statement that can be followed. | suggest using IRP4's wording. Grant PTS | The comment suggested aligning wording with IRP 4 regarding what should be included in the pipework management system. Since manufacturer’s specifications are not always available, the group revised the IRP statement to read: “manufacturer’s operational specifications or the Owner’s and/or Prime Contractor’s operating procedures (if manufacturer’s specifications are unavailable).” | Resolved
80 | 29.3.4 |  | Dynamic force calculations shall be used during the design phase to determine the expected forces and the required strength of restraints when pipe restraint systems are used. See Appendix B: Restraint Force Equation Theory and Examples, for examples of these calculations. | suggest clarifying what the design phase is - is this every well? After every shut in? who is responsible for doing this? | Not clear. Could have many interpretations. Are these done once for the complete system as max operating - for example the calculations are don once and as long as the system never reached 1000PSI then the IRP is met? |  | Feedback was received suggesting the phrase ‘design phase’ in the following IRP statement, “Dynamic force calculations shall be used during the design phase to determine the expected forces and the required strength of restraints…”, was too vague. The group felt a prescriptive definition was not appropriate and removed the reference to Appendix B to avoid the impression that use of the CFER calculations is mandatory. | Resolved
81 | 29.3.4 |  | Note: The equations provided in 29.3.5 Understanding Dynamic Forces Related to Restraint Design and 29.6.2 Restraint Force Equations are not mandatory but are offered as an alternative when no other method is available. | suggest moving these to Appendix B, if they are optional, remove from IRP document body and place in reference section. | If optional, does not need to be here. List the actual IRP points - extra information can go in a reference section. |  | The group agreed to remove the background information on dynamic force calculations from section 29.3.5, to an appendix, while maintaining the IRP statements in the section. Committee members are encouraged to review this change when the updated draft is posted in Teams. | Resolved
82 | 29.4 | Pg 13 | IRP The end user shall provide the necessary specifications to the supplier/OEM to ensure that the temporary pipework system will meet the requirements of pressure, temperature, sour service, flow rates, and fluid/material compatibility. | suggest using the IRP 4 wording: must be manufactured, maintained, and operated in accordance with the OEM’s specifications and local jurisdictional regulations. If unavailable from the OEM, utilize the Owner’s and/or Prime Contractor’s operating procedures. | Align with IRP 4 | suggest using IRP4's wording. Grant PTS | The group revised it to, “The end user shall provide the operating conditions to the supplier/OEM to determine the temporary pipework system that will meet the requirements of pressure, temperature, sour service, erosion capacity of fluids, and fluid/material compatibility.” | Resolved
83 | 29.4.2 | Pg 18 | IRP-29 does not provide information on the manufacturing and assembly of connections to hard piping. The IRP focuses on steel seamless pipe manufactured under the following standards: • American Society of Testing Materials (ASTM; now ASTM International) A106 Standard Specification for Seamless Carbon Steel Pipe for High-Temperature Service • ASTM A53 Standard Specification for Pipe, Steel, Black and Hot-Dipped, ZincCoated, Welded and Seamless • ASTM A333Standard Specifications for Seamless and Welded Steel Pipe for Low-Temperature Service • ASTM A334Standard Specification for Seamless and Welded Carbon and AlloySteel Tubes for Low-Temperature Service • American Petroleum Institute (API) Specification 5L Line Pipe | Suggest rewriting - red writing indicated spelling error | These are mainly material specifications not codes of construction. Except API 5L which is not really the code the pipe falls under on site in Canada. | After the first wing valve - locate jurisdictional requirements apply which is ABSA. Tech BC, TSASK. That code for pipe is then B51/CZ662/B31.3. Grant PTS The group may remove/replace or move this list of standards depending on the follow-up from Daniel and Craig. Chris Corns, Vice President of Sales and Garret Hansen from RDI attended the meeting to help the group understand the codes of construction for hard piping. This was regarding comment #83 in sec. 29.4.2. They said they build their low pressure lines to ASME B31.3. High pressure flow lines are built to API 6A. Jim asked if B31 has a pressure limit on lines because he was wondering why they switch to API 6A for high pressure lines. For material specs they use ASTM A333 because it identifies materials for low pressure. Jim asked if we should identify material specs and Garret mentioned that it could be an issue if not everyone builds to those. Instead it might be better to just mention the codes of construction. The manufacturer should maintain a file for traceability of material specifications. The product should be designed for the ambient conditions for service. | The material specs were removed and replaced with the following Codes of Construction: ASME B31.3 and API 6A. | Resolved
84 | 29.4.2.1 | Pg 18 | • Checking fabrication codes: Canadian Standards Association (CSA) B51 Boiler, Pressure Vessel, and Pressure Piping Code • Checking that pressure piping has manufacturing certification to the applicable standard such as API and ASME • Following OEM specifications | suggest rewording - Checking fabrication codes; and using the wording from IRP 4 - operated in accordance with the OEM’s specifications and local jurisdictional regulations. If unavailable from the OEM, utilize the Owner’s and/or Prime Contractor’s operating procedures. | There is a hierarchy of codes of construction it is not just CSA B51. Pipe not from North America can be made in accordance to the DN standards. |  | The statement was revised to say, “At a minimum, hard pipe shall be certified by a competent person, as per the OEM’s specification and local jurisdictional regulations for pressure safety equipment. If unavailable from the OEM, utilize the Owner’s and/or Prime Contractor’s operating procedures.” Mike also mentioned that the tolerances that most UT companies used is a much lower standard than accepted by industry. The group removed the last two bullets. | Resolved
85 | 29.4.4.1 | Pg 24 | Pressure seal (PS) represents a tapered thread (National pipe tapered or NPT, Line pipe thread or LPT) that relies on compression and contact between the mating threads to create the functional seal. This type of thread has a maximum pressure rating (per API 6A) of 10,000 psi depending on the nominal diameter. | Suggest changing API 6A to B31.3 | Reference further in the IRP, B31.3 is the actual code of construction for pressure pipe. API 6A is wellhead components. This is also a duplication of sorts , see comment below. |  | This change was made.This change was made. | Resolved
86 | 29.4.4.2 | Pg 26 | Integral fitting shall only be used where pressure exceeds 3,000 kPa | suggest rewording to state - Integral or welded fittings shall only be used where pressure exceeds 3,000kPa. | Integral and welded fittings are very common and there are not many integral fittings manufactured for 2K service. |  | The comment suggested adding “welded fittings” to the first IRP statement in 29.4.4.2 Threaded Unions. However, it was mentioned that welded is a construction method, not a type of fitting. The word “only” was removed from the IRP statement “Integral fittings shall be used where pressure exceeds 3,000 kPa” for clarification. Integral will also be added to the glossary. Integral fitting: A pressure-retaining component machined or forged from a single piece of material, with no welds or joined segments in the pressure-containing envelope. Integral fittings are used in high-pressure applications to minimize potential leak points and maximize structural integrity. | Resolved
87 | 29.4.5.4 and .5 | Pg 30-31 | Bolting and Recommended Make-up Torque |  | general comment - torque ratings change if lubricated also bolting is address but not thread engagement, or the requirement of equal amounts of threads of the stud on each side of the nut - huge component of owner/user maintenance requirements. |  | The group discussed this but felt it wasn’t necessary to add thread engagement since the make-up of flange connections is addressed in API 6A. | Resolved
88 | 29.5.3.1 | Pg 47 | Before use, new HPPC documentation shall be reviewed, a visual inspection conducted and identification bands installed. | Suggest changing HPPC to HPCC | If that is the acronym that was meant or define HPPC in glossary |  | Feedback received suggested the acronym, HPPC, be spelled out or changed to HPCC. The group replaced the acronym with “temporary pipework components”. | Resolved
89 | 29.5.3.1.1 | Pg 47 | Ensure the insert is present, properly installed and not warped or cracked. |  | Just need clarification - insert means the elastomer correct? |  | The commenter asked if ‘insert’ meant elastomer in the following statement, “Ensure the insert is present, properly installed and not warped or cracked.” The group replaced insert with elastomer for clarity. | Resolved
90 | 29.5.3.1.1 | Pg 47 | Ensure all three segments are present, and the snap ring is in position | suggest rewording to state - Ensure all three segments are present and the snap ring is in position - if integral; or that the union subs are free of damage - if welded/NPST/NPT. | Not all hard pipe is integral. Ensure this carries over into the Appendix D: Checklists |  | The commenter suggested clarifying the statement, “Ensure all three segments are present, and the snap ring is in position”, if integral or that the union subs are free of damage if welded/NPST/NPT. This was suggested because in some cases there aren’t three segments. Instead the group removed this statement and revised the first bullet to say, “Ensure the union is complete and in good condition and free of defects.” | Resolved
91 | 29.5.3.1.2 | Pg 47 | General comment |  | Local jurisdictions require that hoses have to have their markings legible and a QC system in place, including tags if used for B31.3 applicable processes other than fuel gas, water, benign service. |  | The group added the following IRP statement from IRP 4, “Flexible hoses shall be inspected and a new tag applied annually.” | Resolved
92 | 29.5.3.3. | Pg 48 | Follow OEM specifications for periodic inspections and testing of hard or flexible piping. This should be done in accordance with API Recommended Practice 574 Inspection Practices for Piping System Component, including verification of design considerations and service compatibility, diameter, length, fitting, and pressure ratings. | Suggest rewording - inspected in accordance with the OEM’s specifications and local jurisdictional regulations. If unavailable from the OEM, utilize the Owner’s and/or Prime Contractor’s operating procedures. | Comment - if API 574 is referenced is the intent that all hard and flexible pipe being inspected by a API 570 in service pressure pipe inspector? If not, then suggest removing that reference in this point and leaving it in the codes of reference section. |  | The statement was revised to “Follow OEM specifications and local jurisdictional regulatory requirements for periodic inspections and testing of hard or flexible piping. If unavailable from the OEM, utilize the Owner’s and/or Prime Contractor’s operating procedures.” The statement saying this should be done in accordance with API 574 was removed. A note was added suggesting API 574 could be a useful resource. | Resolved
93 | 29.6.2 | Pg 58-62 | Entirety | Suggest moving the calculations elsewhere if possible | The IRP points are lost in the verbiage. - believe these are shown in an appendix examples |  | The detailed equation information was moved from the restraint systems section to appendix C. | Resolved
94 | 29.6.4 | Pg 63 | • Installation of the restraint system is as per manufacturer specifications | Suggest adding that if this is an end user system, it is in accordance to their documented procedure | Not all systems are from a supplier or OEM - these were engineered by the end user and signed off by engineers for the purpose. |  | Any restraint involved in an unplanned release or shock loading event shall be inspected and may require load testing (as per OEM/supplier restraint owner criteria) if it is not replaced. | Resolved
95 | 29.6.5 | Pg 63 | Any restraint involved in an unplanned release or shock loading event shall be inspected and may require load testing (as per OEM/supplier criteria) if it is not replaced. | Suggest adding that if this is an end user system, it is in accordance to their documented procedure | Not all systems are from a supplier or OEM - these were engineered by the end user and signed off by engineers for the purpose. |  | Revised to - Any restraint involved in an unplanned release or shock loading event shall be inspected and may require load testing (as per OEM/restraint owner criteria) if it is not replaced. | Resolved
96 | 29.6.5.2 | Pg 65 | Post-inspection load testing should be completed as per manufacturer’s recommendations and to a reasonable load based on the maximum for the restraint. | Suggest adding that if this is an end user system, it is in accordance to their documented procedure | Not all systems are from a supplier or OEM - these were engineered by the end user and signed off by engineers for the purpose. |  | Any restraint involved in an unplanned release or shock loading event shall be inspected and may require load testing as per the Restraint Owner's criteria if it is not replaced. | Resolved
97 | 29.6.5.3 | Pg 65 | Note: This is not an exhaustive list. Manufacturer recommendations need to be followed. | Suggest adding that if this is an end user system, it is in accordance to their documented procedure | Not all systems are from a supplier or OEM - these were engineered by the end user and signed off by engineers for the purpose. |  | No change was made. The group felt the OEM is the correct term here. | Resolved
98 | 29.6.6 | Pg 66 | Any restraint that is altered in any way shall be load tested to OEM/supplier specifications. IRP Restraint system maintenance shall be performed by competent personnel and based on specifications of the OEM and/or supplier. IRP Restraint system storage, transport, and handling shall be in accordance with the specifications of the OEM or supplier | Suggest adding that if this is an end user system, it is in accordance to their documented procedure | Not all systems are from a supplier or OEM - these were engineered by the end user and signed off by engineers for the purpose. |  | The group revised the three IRP statements to say "OEM and Restraint Owner". | Resolved
99 | 29.6.8 | Pg 6 | The supplier shall establish a basis for retirement for each specific restraint type. IRP The basis for retirement must consider local jurisdictional regulations for restraint systems. IRP The basis for retirement shall consider OEM/supplier specifications, shelf life and conditions of use. | Suggest adding that if this is an end user system, it is in accordance to their documented specifications | Not all systems are from a supplier or OEM - these were engineered by the end user and signed off by engineers for the purpose. |  | Replaced OEM with Restraint Owner | Resolved
100 | 29.7.2 | Pg 70 | Anchor points shall be inspected periodically and/or after they have sustained a load, and before use to ensure they are in good condition. Inspections shall follow the manufacturer’s instruction and be performed by a competent person. | Suggest - Inspections shall follow manufacturer's instructions, if not applicable the Anchor Point Owner shall ensure the suitability of any anchor points on their own equipment and be performed by a competent person. | if a restraint is anchored to a trailer chassis the restraint manufacturer nor the trailer manufacturer will not have these specifications. |  | Added manufacturer/Anchor Point Owner. | Resolved
101 | 29.7.5 | Pg 72 | If the temporary pipework restraint system is activated due to a pipe failure, the entire system, including the hardware, shall be removed from service and reauthenticated or destroyed as per the OEM’s guidance | Suggest adding that if this is an end user system, it is in accordance to their documented procedure | Not all systems are from a supplier or OEM - these were engineered by the end user and signed off by engineers for the purpose. |  | The group revised the statement to say "as per the OEM's/Anchor Point owner's/Restraint Owner's guidance." | resolved
102 | 29.9 | Pg 79 | Pressure Testing | suggest specifying the medium used for pressure testing |  |  | The following statement was added - IRP Pressure tests shall be hydrostatically tested. If testing using a compressible gas a risk assessment for the protection of workers shall be completed to establish the proper hazard zones and documented during the pre-job hazard assessment. | Resolved
103 | 29.1 | Pg 80 | Store restraints as per OEM specifications | Suggest adding that if this is an end user system, it is in accordance to their documented procedure | Not all systems are from a supplier or OEM - these were engineered by the end user and signed off by engineers for the purpose. |  | The group added "and Restraint Owner" | Resolved
104 | Appendix F | Pg 119 | DACC References | suggest adding IRP 2 | for Sour operations and Elastomers info |  | Added | Resolved
105 | 29.0.3.1 | pg 13 | 29.0.3.1 Out of Scope This IRP does not cover hard and flexible pipes used for well control. | 29.0.3.1 Out of Scope This IRP does not cover: a) hard and flexible pipes used for well control. b) temporary process connections and flanged piping system connections designed to ASME B31, CSA B51, CSA B149.1 and CSA Z662 Standards. | In many circumstances equipment and piping may be temporary, however, if it designed to an appropriate code then it will be safe to operated without temporary restraints. This should be clearly defined. We are concerned with the "over-reach" that this IRP may have if it is not interpreted to only apply to temporary flow piping used at wellsite for pumping into and out of wellbores (wellheads). | All Canadian provinces have design regulations that refer to ASME B31, CSA B51, CSA B149.1 and CSA Z662 Standards. These are adequate for flanged piping connection design. From Roska | April 10, 2025 - The group discussed this concern and felt this change is not necessary given that the IRP takes a risk-based approach (therefore if your risk assessment shows the risk is tolerable you can remove the process connections) and the IRP does state that if you are using API flanged connections, restraints are not necessary. The group asks Roska to review section 29.4.5 Flanged Connections. | Resolved
106 | 29.2 | pg 15 | 29.2 Definitions Temporary Pipework Temporary pipework, also called temporary flow piping, is the system of pipes used at wellsite for pumping into and out of wellbores (wellheads). It includes connections (e.g., hammer unions, flanged connections) and components like joints, valves, tees, and swivels that provide flexibility and adjust the system’s orientation and elevation. Temporary pipework is used in services, but not limited to, swabbing, well flowback, cementing, well servicing, and well stimulation. Temporary pipework is the term used throughout this IRP. | 29.2 Definitions Temporary Pipework Temporary pipework, also called temporary flow piping, is the system of pipes used at wellsite for pumping into and out of wellbores (wellheads). It includes connections (e.g., hammer unions, flanged connections) and components like joints, valves, tees, and swivels that provide flexibility and adjust the system’s orientation and elevation. Temporary pipework is used in services, but not limited to, swabbing, well flowback, cementing, well servicing, and well stimulation. For this IRP Temporary pipework does not apply to any piping system connections designed and constructed to ASME B31, CSA B51, CSA B149.1 and CSA Z662 Standards. | In many circumstances equipment and piping may be temporary, however, if it designed to an appropriate code then it will be safe to operated without temporary restraints. This should be clearly defined. We are concerned with the "over-reach" that this IRP may have if it is not interpreted to only apply to temporary flow piping used at wellsite for pumping into and out of wellbores (wellheads). | All Canadian provinces have design regulations that refer to ASME B31, CSA B51, CSA B149.1 and CSA Z662 Standards. These are adequate for flanged piping connection design. From Roska | April 10, 2025 - The group decided to revise the definition. This comment remains unresolved until the definition is agreed upon. The group did not feel the pipe built to the codes provided by Roska could be eliminated from the scope of the IRP. The IRP applies to temporary pipe, not pipe built to specific codes. The group defined temporary pipe as the following - Temporary pipework, also referred to as temporary flow piping, is the system of pipes and associated components temporarily assembled at the wellsite to pump fluids into or out of a wellbore (wellhead). This includes but is not limited to services such as swabbing, well flowback, cementing, well servicing, and well stimulation. Temporary pipework typically includes: • Connections (e.g., hammer unions, flanged connections) • Joints, valves, tees, swivels • Components used to adjust orientation or elevation | Resolved
107 | 29.3.3 | 5 | At a minimum, the pipework management system should include | Suggest changing to shall sttement. |  |  | Veren proposed changing the IRP statement, “At a minimum, the pipework management system should include…” to a “shall” statement. The group didn’t feel this was necessary and left it as is. | Resolved
108 | 29.3.4 | 6 | Pipework system potential equipment failure factors o Fluid types o Pressures o Pipework system parting (dynamic) forces | Should this include temperature and errosional consideration? |  |  | It was suggested to include temperature and erosion as potential equipment failure factors. Both were added. | Resolved
109 | 29.3.4 | 6 | Completed risk assessments shall be communicated to the appropriate parties involved in the work. | Completed risk assessments shall be documented and communicated to the appropriate parties involved in the work. |  |  | The IRP statement was revised to clarify documentation and communication: “Completed risk assessments shall be documented and communicated to the appropriate parties involved in the work.” | Resolved
110 | 29.3.5 & 29.6.2 |  |  | The concensous from two consultants at our office is that these sections are complicated and hard to follow. They suggest use of reference tables with commonly used pipe sizes / expected pressure with compressible and non- compressible fluids. |  |  | Veren suggested using reference tables for common pipe sizes and pressures due to the complicated nature of the background information on dynamic force calculations. The group felt this would be too complex and prescriptive and chose not to include them. | Resolved
111 | 29.3.5.1 | 9 | For the Constant Pressure Source Scenario (Wellbore Model), the pipe pressure should be selected based on the maximum sustained wellhead pressure that could occur during unrestricted flow to surface. | Should sustained wellhead pressure be changed to potential wellhead pressure? |  |  | Veren asked whether the IRP statement should reference “potential wellhead pressure” instead of “sustained wellhead pressure.” The group agreed “sustained” was the correct term in this context, as the pressure in the constant pressure scenario (wellbore model) should be known. | Resolved
112 | 29.4.4.2 | 26 | Integral fitting shall only be used where pressure exceeds 3,000 kPa. | Could be misinterpreted as you cannot use integral fittings when pressure is below 3,000 kPa. |  |  | The word “only” was removed from the IRP statement “Integral fittings shall be used where pressure exceeds 3,000 kPa” for clarification. Integral will also be added to the glossary. | Resolved
113 | 29.4.5 | 26-36 |  | There is no mention of following manufacturer's recommended bolting pattern. |  |  | The group discussed this and decided that API 6A addresses this and is already referenced in this section, therefore no change was made. | Resolved
114 | 29.4.5 | 26-36 |  | There is no mention of marking bolts and minimum two threads visible on bolts / studs. |  |  | The group discussed this and decided that API 6A addresses this and is already referenced in this section, therefore no change was made. | Resolved
115 | 29.4.6 | 36-38 |  | Suggest including mention of side loading considerations. |  |  | To address this, the group added, “Avoid using side loading when using this style of connection” under 29.4.6.2 Hub/Clamp Potential Hazards. | Resolved
116 | 29.6 |  |  | Should there be some content on connection for restraints? |  |  | The commenter asked if the IRP should include content on connections for restraints. However the group determined this would be too difficult to include since there are various types of connections and the IRP cannot provide guidance for use of these connections in restraint systems as each manufacturer requires specific installation methods to be followed. The IRP already identifies to users that they must follow the OEM’s requirements for installation. | Resolved
117 | 29.6 | 56 |  | Figures 39 & 40, clevis is missing safety pin. |  |  | This image was removed. | Resolved
118 | 29.11.1 | 81 | Key considerations in the planning process include the Following: | Pressure Protection and Fluid type need to be added. Pressure should be considered critical risk |  |  | ⦁ Added the following - The fluid being transferred, including type and characteristics (e.g., fresh water, produced water, hydrocarbons, sour fluids, corrosive or abrasive properties) ⦁ Expected rates and operating pressures and the associated pressure protection requirements (e.g., pressure relief devices, surge protection, pump bypass systems) Hydraulic analysis requirements including expected operating pressures, friction losses, and consideration of surge or transient conditions (e.g., pump trips, rapid valve closures, drop down spools). | Resolved
119 | 29.11.3 | 83 | IRP - A line operating plan should be in place….. | The line and equipment should have a means of protection against pressure spikes or over pressure events. High Pressure shut downs and Pressure relief valves should be considered as a means of relieving compounding pressure |  |  | Added the following - IRP Water transfer systems should include means of protection against pressure spikes or overpressure events. Acceptable measures may include high-pressure shutdowns, pressure relief valves, bypass systems, or equivalent protective controls suited to the system design and operating conditions. | Resolved
120 | 29.11.4 | 83 | Hydraulic Analysis Report | Water hammer calculations should be included to identify potential pressure resulting from valves in the system being closed, considering initial pressure and velocity |  |  | Added the following - IRP Where system design or operating conditions create a credible risk of damaging pressures (e.g., long transfer distances, multiple pump stations, significant elevation changes), an engineered surge/transient analysis or equivalent protective measures should be applied and documented. Note: Equivalent protective measures may include relief devices, pump soft-start controls, bypass loops, or operational procedures to control start-up and shutdown transients. | Resolved
121 | 29.11.4 | 83 | Hydraulic Analysis Report | Critical valves in the system should be identified and tagged accordingly |  |  | We revised the process flow diagram IRP statement to the following - A process flow diagram should be considered in the design process to show system connections, specification (spec) breaks, outline equipment specifications (sizes and pressure ratings), provide guidance on restraint systems, and indicate the placement of pressure relief valves (PRV’s) and all valves used in the system (e.g., isolation, check, and control valves). Added the following - IRP Critical valves in the system should be identified and tagged according to the process flow diagram. | Resolved
122 | 29.11.4 | 83 | A process flow diagram should be considered in the design process to show system connections, specification (spec) breaks, outline equipment specifications (sizes and pressure ratings), provide guidance on restraint systems, and indicate the placement of pressure relief valves (PRV’s). | Including all valves in the system |  |  | Added the following to the IRP statement regarding process flow diagrams - and all valves used in the system (e.g., isolation, check, and control valves). The full IRP statement now reads, A process flow diagram should be considered in the design process to show system connections, specification (spec) breaks, outline equipment specifications (sizes and pressure ratings), provide guidance on restraint systems, and indicate the placement of pressure relief valves (PRV’s) and all valves used in the system (e.g., isolation, check, and control valves). | Resolved
123 | 29.11.5 | 84 | Equipment Selection & Design | If road crossings are flow through they require a engineering pressure rating |  |  | ⦁ We added the following bullet under road crossing - Ensure the piping/equipment has an engineering pressure rating equal to or greater than the system MAWP where road crossings are designed as flow-through systems (e.g., coffin-style road crossing). | Resolved
124 | 29.11.5.3 | 84 | Couplings | Coupling should be installed as per manufacturers specification |  |  | Revised the statement to say the following - Field repairs, such as trimming and reattaching hose ends, can be performed in accordance with OEM instructions. And also added the following - IRP Hose or couplings that cannot be repaired per OEM criteria shall be removed from service. | Resolved
125 | 29.11.6.1 | 85 | Modes of Failure for Temporary Layflat. Operating at pressure exceeding design limits. | Add to this sentence "with no system in place to safely relieve pressure on the system". |  |  | Operating pressure should never exceed design limits even with pressure relief implemented in the system. Decided to leave as is. | Resolved
126 | 29.11.6.1 | 85 | Installing PRVs on the discharge side of pumps….. | Add to this sentence "Including electronic high pressure shut downs". |  |  | ⦁ Revised the bullet to say the following - Installing high-pressure shutdowns or PRV’s on the discharge side of pump(s) to prevent deadheading events (i.e., Running pumps full of liquid while the outlet valves are closed), or to automatically stop pumps if pressure exceeds safe limits. | Resolved
127 | 29.11.6.2 | 86 | The owner and/or prime contractor shall identify potential areas where overpressure or abnormal pressures could occur. The operator shall evaluate the risks and establish safeguards against overpressure while protecting workers and the public who could be exposed to the hazards in these areas. |  |  | (Comment) This is where water hammer calculations are important. From Veren | Added the following note - Note: Transient pressure (e.g., water hammer) is a common cause of abnormal pressure events. Where credible surge conditions exist (e.g., long transfer distances, elevation changes, multiple pump stations, or rapid valve closures), companies are expected to evaluate these risks and apply protective measures such as soft starts, bypasses, or relief devices. | Resolved
128 | 29.11.6.3 | 86 |  | Cring candy canes. we have had 2 incidents regarding candy canes coming off the cring. There potential for pressure spikes or air pockets to make the candy canes move unexpectedly and come off of the cring if not secured properly |  |  | Added the following - IRP On discharge piping into storage tanks/pits (e.g., c-rings) shall be installed and secured. additional restraints or anchoring shall be applied. | Resolved
129 | 29.11.6.5 | 88 | Line movement, could put more stresses on the line…. | areas where hose could roll on uneven ground should be identified and measures to prevent the possible rolling or twisting of the lin |  |  | ⦁ Revised it to say the following - Line movement which may include rolling or twisting on uneven ground, can put additional stress on the line and cause it to move into the line of fire | Resolved
130 | 29.4.4.1, and 29.4.4.2 | Page 24 -26 | Pressure seal (PS) represents a tapered thread (National pipe tapered or NPT, Line pipe thread or LPT) that relies on compression and contact between the mating threads to create the functional seal. This type of thread has a maximum pressure rating (per API 6A) of 10,000 psi depending on the nominal diameter. In the next section Threaded unions are two joints secured together with threaded male and female segments. The contact between the threads provides the sealing face. Common threads include National Pipe Tapered, National Pipe Taper Fuel (NPTF), buttress, 8-round, short-threading coupling, and long-threading coupling. IRP Integral fitting shall only be used where pressure exceeds 3,000 kPa. | Integral fitting should only be used where pressure exceeds 69,000 kPa. | These two statements are contradictory. PS thread is the same connection as a threaded union. In the first section it states the maximum pressure rating is 10000psi depending on nominal diameter. This is an excepted standard elsewhere in the industry up to 2" size. In the next section it states integral fittings shall be used over 3,000kpa. |  | The section was revised to say the following - Hammer unions may be manufactured with different pipe-end thread types for attaching the union sub to pipe: • Pressure Seal (PS) threads are tapered pipe threads such as, National Pipe Taper (NPT) or Line Pipe Thread (LPT). In threaded unions, these threads form the pressure seal directly (see 29.4.4.2 Threaded Unions). In hammer unions, PS threads are limited-use end connections where the tapered threads attach the union sub to the pipe, but the unionʾs pressure seal is still achieved by the elastomer and metal-to-metal faces. These connections are typically limited to smaller sizes and have lower service life due to erosion and corrosion of the threads. • Non-Pressure Seal (NPS) threads are straight casing-style threads used to attach the union sub to the pipe. The threads provide mechanical strength only, while pressure sealing is achieved by the unionʾs elastomer and metal-to-metal faces. NPS threads are standard for high-pressure hammer unions (up to 15,000 psi) and preferred for abrasive or sour service, as the threads are isolated from fluid. The recommendation for integral fittings above 3,000 kPa is a conservative safety margin to reduce risks associated with threaded end connection in temporary pipework. | Resolved
131 | 29.5.1 | 43 | Unless specified by the manufacturer, the maximum fluid velocity for components should not exceed the manufacturer’s recommendation (typically 38-42 feet/second). | Unless specified by the manufacturer, the maximum abrasive slurry velocity for components should not exceed the manufacturer’s recommendation (typically 38-42 feet/second). | Treatment iron manufactures and the industry treat abrasive slurries different than clean fluid. Clean fluid has been proven to be safely moved at higher velocities without increased erosion risk. |  | The first IRP statement in section 29.5.1 Pre-Rig In mentioned that the maximum fluid velocity is typically 38-42 feet/second. Feedback received asked where this velocity originated from, and also recommended including additional considerations such as the fluid type. The statement was replaced with the following: “The maximum fluid velocity from the OEM and the service company shall be determined depending on the fluid type being pumped. Velocities for abrasive fluids and clean fluids should be used in the velocity determination.” | Resolved
132 | 29.5.2.4 | 45, 46 | No mention of how to restrain flexible hoses integrated into a temporary pipework system | Flexible hoses should be restrained to mating solid pipe connection or anchor, it may not increase safety to restraint the entire length. | Flexible hoses as stated earlier in the IRP "fail differently than hard piping." due to the multi layer construction they will leak but not seperate along their length. |  | it was noted that we already state the following in 29.5.2.5 Considerations for Flexible Hoses, “Options for an engineered system to secure flexible hoses should be evaluated” so no change was made. | Resolved
133 | 29.6.2.2 | 61 | How should flexible hoses be treated in the force calculations as part of temporary piping system | Develop a paragraph with guidance for thrust calculations for hoses | Hoses are used in the well servicing industry | Hoses do not act the same as straight pipe. Seeking gidance for the calculations Sanjel | The material through which the fluid travels through (i.e., pipe or hose) does not have a significant impact on the thrust force so the force equations can be applied regardless of whether you use hard or flexible pipe. It's the fluid in the pipe that impacts the thrust force. No change was made. | Resolved
134 | Appendix B Example 1 | 94,96, 97 | Table 15. Example 1 Assumed Parameter Values Variable Number Units Density of steel, ρsteel 7,840 kg/m3 Rated Working Pressure of Piping 103.4 MPa Pipe OD 76.2 mm Pipe ID 65.0 mm Fluid density inside the pipe, ρfluid 1,050 kg/m3 Speed of sound in fluid, ɑ 1,481 m/s Lpipe 35.0 m Max pressure test 95.0 MPa PAOF 25.0 MPa | Table 15. Example 1 Assumed Parameter Values Variable Number Units Density of steel, ρsteel 7,840 kg/m3 Rated Working Pressure of Piping 103.4 MPa Pipe OD 88.9 mm Pipe ID 65.0 mm Fluid density inside the pipe, ρfluid 1,050 kg/m3 Speed of sound in fluid, ɑ 1,481 m/s Lpipe 35.0 m Max pressure test 95.0 MPa PAOF 25.0 MPa | 3" 1502 pipe measures 3 1/2" OD, 88.9mm not 3" 76.2mm. This error is carried through all the calculations and results in an error of 2.4x less pipe weight being calculated. The ID quoted is correct. |  | The calculations and examples were updated using the correct values. | Resolved
135 | Appendix B Example 2 | 101 | Table 18. Example 2 Assumed Parameter Values Variable Number Units Rated Working Pressure of Piping 34.5 MPa Rated Working Pressure of Test Vessel 9.9 MPa Pipe OD 50.8 mm Pipe ID 40.0 mm Lpipe 25 m PAOF 8 MPa | Table 18. Example 2 Assumed Parameter Values Variable Number Units Rated Working Pressure of Piping 34.5 MPa Rated Working Pressure of Test Vessel 9.9 MPa Pipe OD 60.3 mm Pipe ID 40.0 mm Lpipe 25 m PAOF 8 MPa | 2" line pipe measures 2 3/8" OD, 60.3mm not 2" 50.8mm. This error is carried through all the calculations and results in less pipe weight being calculated. I cannot confirm the ID quoted is correct since I do not know what schudule of line pipe is being used. |  | The calculations and examples were updated using the correct values. | Resolved
136 | 29.3.5 | 9 | Lower thrust coefficients should only be used after a competent engineering assessment for the specific installation or operation. It no assessment is available, the thrust coefficient of 2.0 should be applied for all constant pressure source applications, including both incompressible and compressible flow situations. | Lower thrust coefficients should only be used after a competent engineering assessment for the specific installation or operation. If no assessment is available, the thrust coefficient of 2.0 should be applied for all constant pressure source applications, including both incompressible and compressible flow situations. | Grammer, wrong word used. |  | Corrected | Resolved
137 | 29.4.7 | 38 | Other piping components such as joints, valves, burst disks, chokes, laterals, Wyes, elbows and crosses, are used to provide adequate flexibility, orientation and functionality within the pipework system. Understanding that other components in the pipework system can alter flow dynamics is crucial, as they may experience substantial forces and be more prone to wear. For instance, figures 2 and 29 show wear observed on a swivel. | Other piping components such as joints, valves, burst disks, chokes, laterals, wyes, elbows and crosses, are used to provide adequate flexibility, orientation and functionality within the pipework system. Understanding that other components in the pipework system can alter flow dynamics is crucial, as they may experience substantial forces and be more prone to wear. For instance, figures 28 and 29 show wear observed on a swivel. | The wrong figure was referenced, and random captial letter used. |  | Corrected. | Resolved
138 | 29.7.5 | 72 | Paperwork shall be provided as proof of replacement or reauthentication | The pipework management system should be used to provide record of replacement or reauthentication | No need to provide paper. The electronic records in a pipework management system will provide sufficent record |  | The group did not feel pipework management system is the correct term here since this section is about restraints and anchor points, rather than the pipework syste. They changed the IRP statement to, "Records shall be available as proof of replacement of recertification." | Resolved
139 | 29.3.4 | 5 | A risk assessment of potential hazards shall be completed and documented | A risk assessment of potential hazards should be completed and documented for each risk scenario or job type. | Is the intent to copy and paste for each job? To do one for each job type? Each location? A riska assessment for each job type will be sufficient as the risk controls and mitigation is very similar for all hazards | A risk assessment for each job type and risk scenario is sufficient. Examples: Surface casing cement job < 300m, production casing cement job < 25 MPA, production casing cement job <60 MPA Sanjel | To clarify scope the IRP statement, “A risk assessment of potential hazards shall be completed and documented”, was revised to, “A risk assessment of potential hazards shall be completed and documented for an individual job or by job type.” | Resolved
140 | 29.5.2 | 43 | Components shall be assembled as per the Owner and/or Prime Contractor’s site plan (if available) or, at minimum, as per the manufacturer’s specifications/recommendations | Components should be assembled as per the Owner and/or Prime Contractor’s site plan (if available) or, at minimum, as per the manufacturer’s specifications/recommendations | Can not have a "shall" statement for a condition that might not exist "(if available)" |  | The third IRP statement in 29.5.2 installation and Make Up used the word ‘shall’ but also contained the clause, “if available”. The feedback suggested the statement be downgraded to ‘should’ since the condition may not always exist. The group made this change. | Resolved
141 | All | 4-88 | "Shall" | Change all "Shall" to "should" Alternatively, choose 7 "Shall" statements to keep and change the remainder to "should" | There are 137 "shall" statements in this document and 7 "must" statements. Because this is a first draft we don't have any industry audits to determine what gaps there are for the industry for operating in compliance with all the "shall" statements. Keep the "must" and audit all of the "shall/should" statements to determine what is needed for compliance |  | April 10, 2025 - Committee members are asked to review IRP statements throughout the IRP and identify any that should be revised as “should”, “shall”, or “must” statements, keeping in mind the IRP’s risk-based approach. Based on their findings, we will address this comment. On July 7th, the group reviewed all IRP statements using must and revised any as needed (i.e., if the statement was not required by regulation in the four western provinces it was downgraded to a shall or should statement). The group reviewed and revised other IRP statements that were related to other comments in the document. | Resolved
142 | 29.5.3.1..2 | 47 | Cuts or gouges in flexible hoses shall be addressed immediately. | Cuts or gouges in flexibile hoses should be assessed for risk of flexible pipe failure. If the reinforcement is exposed, the hose should be replaced. | What does addressed mean? The statement is ambiguous. Combine the statement with the next one in the document |  | The group changed the statement to say, “Cuts or gouges in flexible hoses shall be assessed for risk of flexible pipe failure. If the reinforcement is exposed, the hose shall be replaced immediately.” | Resolved
143 | 29.6.5.2 | 64 | Written records of all periodic inspections shall be maintained | Records of all periodic inspections shall be maintained | Electronic records are sufficient, they do not have to be written |  | Removed "written" | Resolved
144 | 29.6.8 | 67 | Restraints shall be removed from service if continued use may result in a hazard (see 29.6.9 Potential Hazards). | Restraints shall be removed from service if continued use may result in a hazard (see 29.6.7 Potential Hazards). | change the reference to match the document. Potential hazards are in section 29.6.7 |  | Corrected | Resolved
145 | Appendix D: Checklists | 110 | no introduction included | Add: Introduction: These are example checklists that may be used for Pre-Rig In Inspection and Installation Inspection. Contractor may develop their own process and / or checklists to achieve the objective of correctly installing temporary pipework and restraint systems. | These checklists are not required for compliance with this IRP. |  | Retitled this appendix to Sample (Informative) Checklists to indicate these are samples only. | Resolved
146 | 29.4.5.5 | 32 | Table 9 Adapted from API 6A Table H.1 Recommended Torques for Flange Bolting | As far as IRP29, the chart in the IRP is in NM and I know service rigs and drilling rigs use that measurement. However the standard in the industry is FT/LBs. All torque is done in foot/lbs in bolting right now for the most part. So by having a chart that is in NM we have a data input data output which could lead do mistakes. I think having it in FTLB would alleviate the issues |  |  | Table H.2 was adapted (with ft-lbs) from API and inserted into the IRP. | REsolved
147 | 29.4.5.5 | 32 | Table 9 Adapted from API 6A Table H.1 Recommended Torques for Flange Bolting | Next the Friction coefficient on the chart is .13 and .07. But these two coefficients are based off of a certain bolt, grade, coating and lubrication. Each lubrication you use has a different friction modifier which can lead to varying results of over torqued and under torqued. For instance WD40 and grease have 2 different friction modifying factors yet if you say a bolt needs to be lubricated a can of WD40 is the first thing people reach for. Having someone to work with on this part would be ideal to set a standard. | Mike met with the person who made this comment. |  | We added the following in the introduction paragraph to table 9 - Table 9 provides an example for certain situation. Refer to API and/or manufacturer’s documents for friction factors, etc. We also added another table to show the ft-lbf units. | Resolved
148 | Not Specified |  | General comment | Certification and Calibration is not even mentioned anywhere in this document. What is the point of having a set value to torque to if the equipment being used itself is not calibrated to prove that the setting on the pump and tools actually achieves the required torque. This one I think is pertinent to make sure we are establishing that equipment being used is maintained and quality controlled to actually achieve the values needed for safe operations. |  |  | The group added an IRP statement, “Torque equipment shall be calibrated at a minimum in accordance with manufacturer’s specifications” in 29.4.5.10 Recommended Assembly. | Resolved
149 | 29.11.2 Route Selection |  | Body of water |  Request to define "body of water" to include both water body type and size (e.g., does this include water in ditches?). |  |  | Added the following - IRP When possible, water transfer lines should not be intentionally submerged (partially or fully) in any body of water. IRP Where a water transfer line crosses a body of water (e.g., ditch, creek, drainage channel), the line shall be supported using floats, bridging, or equivalent methods to prevent submersion and to comply with local jurisdictional requirements. Note: For the purposes of this IRP, a body of water includes any natural or constructed surface water feature such as rivers, creeks, wetlands, ponds, sloughs, drainage ditches, stormwater channels, or dry ephemeral water bodies. | Resolved
150 | 29.11.3 Water Transfer System Design |  | General comment |  Request that project changes affecting pump placements trigger an update to the hydraulic profile to ensure system integrity and efficiency. |  |  | We added the following statement to address this - IRP Project changes that materially affect system design, including pump placement, number of pumps, or pump staging, should trigger an updated hydraulic analysis that is reviewed by a competent person to confirm system integrity and operating efficiency. | Resolved
151 | 29.11.4 Hydraulic Analysis Report |  | Requirement for each company to determine its own method of ensuring that pressure does not exceed MAWP. |  Request for DACC to establish a standardized safety factor. |  Set the requirement for additional engineering controls to be implemented to ensure the company stays below the MAWP. |  | DACC doesn’t set safety factors only recommendations. We added the following note - Note: Methods may vary depending on system design and operating risk. Common approaches include: ⦁ Designing for an MAOP that does not exceed a specified percentage of MAWP (e.g., 90%) ⦁ Installing high-pressure shutdowns, relief devices, or bypass systems to provide redundancy ⦁ Implementing operating procedures that control pump ramp-up, valve sequencing, and surge conditions. | Resolved
152 | 29.11.6.2 System Integrity Verification |  | General comment |  Leak testing should align with Directive 77, which mandates air testing. Freshwater is not recommended. |  Wording should clarify how to safely monitor discharge pressure while minimizing worker exposure. |  | The group revised the IRP statement to say the following - The initial leak test must be conducted in accordance with local jurisdictional requirements. before operation. | Resolved
153 | 29.11.6.3 Water Transfer Restraint Systems |  | General comment |  Directive 77 mandates slinging all suction and discharge connections; this should be standardized across the industry. |  Restraint for hoses should not be limited or restricted to synthetic fiber-type restraint systems. Restraint should be compliant with the MAWP of the line. |  | We revised the following IRP statement to say - IRP Restraint systems shall must comply with local jurisdictional requirements and be installed as perin accordance with OEM recommendations. And added the following note - Note: Synthetic fibre-type restraints generally provide greater flexibility to choke and grip layflat hose effectively. However, other restraint methods (e.g., steel cables) may be used if they meet regulatory requirements, OEM recommendations, and the MAWP of the line. | Resolved