## Risk Matrix
NOTES: 1. "Serious" risks to people and environment have higher priority than serious risks to asset or production. 2. When choosing Likelihood, consider: * Near Miss incidents * Incidents which have happened on-site or at similar facilities * Design of the Facility → Compared to intended operation → Over-design → Design safety margins → Materials of construction * Publications and other industry documentation * PHA's performed on similar operating facilities
| RISK and INCIDENT RANKING MATRIX | [8 empty] | Risk Ranking / Priority Action Setting |  |  |  | Relationship to Incident Reporting Pyramid
[10 empty] | Critical |  | Risk is unacceptable to the company. WORK SHALL NOT PROCEED until risk is reduced. Immediate Action Plan is required before proceeding.
Likelihood Of Occurrence
|  | IMPROBABLE | REMOTE | OCCASIONAL | PROBABLE | FREQUENT |  |  |  | Serious |  | Risk is undesirable. May proceed with approval from responsible Management. Consider additional safeguards to reduce risk. Short-Term Action Plan is required.
| Frequency | Once in 1000 yrs | Once in 100 yrs | Once in 10 years | Once in 5 years | Once per year
|  | 1.0 E-03 /yr | 1.0 E-02 /yr | 1.0 E-01 /yr | 2.0 E-01 /yr | 1.0 E-00 /yr |  |  |  | Moderate |  | Reasonably practicable risk reduction measures and safeguards must be used. Long-Term Action Plan should be considered.
| Qualitative Description | Very unlikely to occur in lifetime of this facility; Rare occurrence in the industry. | Unlikely, but could occur once in lifetime of this facility. Rare occurrence in the industry. | Infrequent occurrence in the industry. | May occur several times at facility. Common occurrence in the industry. | Very likely to occur. Regular, repeated occurrence in the industry.
[10 empty] | Acceptable |  | Normally accepted controls should be in place. No additional action is required.
Consequence / Severity Description (without safeguards)
|  | A | B | C | D | E |  | People | Environmental |  | Asset Damage or Losses (US$) |  | Unplanned Downtime | Reputation
Consequence / Severity Ranking | 5 | Moderate | Serious | Critical | Critical | Critical | 5 | Multiple Fatalities | Reportable spill or release into water resulting in severe ecological impact. Direct impact on public. Prosecution. |  | Greater than $ 75 Million |  | Greater than 90 days, or well must be abandoned | Negative international publicity, significant impact on market share or investor valuation |  | Major Incident
| 4 | Acceptable | Moderate | Serious | Critical | Critical | 4 | Single fatality or Permanent Disability | Reportable spill or release into water requiring external remedial measures. Regulatory restriction or enforcement action. |  | $ 10 Million to $ 75 Million |  | 15 days to 90 days | Negative national or regional publicity, transitory impact on market share or investor valuation
| 3 | Acceptable | Acceptable | Moderate | Serious | Serious | 3 | Lost Time Injury / Illness (LTI) | Reportable spill or release not contained within facility and requiring activation of facility's remedial actions or measures. |  | $ 1 Million to $ 10 Million |  | 3 days to 15 days | Local media coverage, Community complaint |  | Serious Incident
| 2 | Acceptable | Acceptable | Acceptable | Moderate | Serious | 2 | Restricted Work Case | Reportable spill or release contained within facility, or small release not requiring activation of any remedial measures. |  | $ 100,000 to $ 1 Million |  | 1 shift to 3 days | Little or no local media coverage
| 1 | Acceptable | Acceptable | Acceptable | Acceptable | Moderate | 1 | First Aid and/or Medical Aid | Non-reportable spill or release contained within facility. |  | Less than $ 100,000 |  | Less than one shift | Negative public complaint |  | Minor Incident
| 0 | Acceptable | Acceptable | Acceptable | Acceptable | Acceptable | 0 | No injury / illness; or NEAR MISS | No environmental impact |  | No cost impact |  | No downtime | No Impact |  | Near Miss Incident
Document No. |  |  |  | Revision | Date | Reason for Issue |  |  |  |  | Prepared |  | Revised | Endorsed | Approved
(Example) 1234-567 |  |  |  | R2 | Dec. 5, 2019 | Issued for Review
[11 empty] | Superintendent |  | Completions Manager | HSE Manager | D&C Director
Major
Incidents
Serious Incidents
Minor
Incidents
Near Miss Incidents
USE FOR SEVERITY RANKING OF ACTUAL INCIDENTS
USE FOR RISK RANKING OF POTENTIAL INCIDENTS